## Table1
No. | Quantity | Comment | Designator | Footprint | Value | Manufacturer Part | Manufacturer | Supplier Part | Supplier | Primary Category | Secondary Category | Pin Count
1 | 1 | AP2114HA-3.3TRG1 | 3V3_REG | SOT-223-3_L6.5-W3.4-P2.30-LS7.0-BR |  | AP2114HA-3.3TRG1 | DIODES(美台) | C460314 | LCSC/ROBU | Power Management (PMIC) | Voltage Regulators - Linear, Low Drop Out (LDO) Regulators | 4
2 | 2 | 10uF | C1,C10 | C0603 | 10uF | 0603X106K160NT | FH(风华) | C70225 | LCSC/ROBU | Capacitors | Multilayer Ceramic Capacitors MLCC - SMD/SMT | 2
3 | 2 | 1uF | C2,C8 | C0603 | 1uF | 0603B105K160NT | FH(风华) | C93816 | LCSC/ROBU | Capacitors | Multilayer Ceramic Capacitors MLCC - SMD/SMT | 2
4 | 5 | 100nF | C3,C6,C9,C11,C13 | C0603 | 100nF | CC0603JRX7R7BB104 | YAGEO(国巨) | C109474 | LCSC/ROBU | Capacitors | Multilayer Ceramic Capacitors MLCC - SMD/SMT | 2
5 | 1 | 470uF | C4 | CAP-TH_BD6.3-P2.50-D0.5-FD | 470uF | E2471M010C080HY | HYNCDZ(宏远纳川) | C22447194 | LCSC/ROBU |  |  | 2
6 | 1 | 22uF | C7 | C0603 | 22uF | CL10A226MO7JZNC | SAMSUNG(三星) | C2762594 | LCSC/ROBU | Capacitors | Multilayer Ceramic Capacitors MLCC - SMD/SMT | 2
7 | 1 | 470uF | C12 | CAP-SMD_BD10.0-L10.3-W10.3-FD | 470uF | UCW1E471MNL1GS | Nichicon(尼吉康) | C340751 | LCSC/ROBU | Capacitors | Aluminum Electrolytic Capacitors - SMD | 2
8 | 1 | 100uF | C14 | CAP-SMD_BD6.3-L6.6-W6.6-FD | 100uF | APXK160ARA101MF611 | NCC(日本贵弥功) | C2162384 | LCSC/ROBU | Capacitors | Polymer Aluminum Capacitors | 2
9 | 2 | ESD9B3.3ST5G | D1,D2 | SOD-923_L0.8-W0.6-LS1.0-BI-1 |  | ESD9B3.3ST5G | onsemi(安森美) | C96512 | LCSC/ROBU | Circuit Protection | ESD and Surge Protection (TVS/ESD) | 2
10 | 1 | TVS | D3 | SOD-123FL_L3.0-W1.8-LS3.7-RD |  | TVS | Slkor(萨科微) | C19188355 | LCSC/ROBU | Circuit Protection | ESD and Surge Protection (TVS/ESD) | 2
11 | 1 | SS34 | D4 | SMA_L4.4-W2.6-LS5.0-RD |  | SS34 | Slkor(萨科微) | C408258 | LCSC/ROBU | Diodes | Schottky Diodes | 2
12 | 1 | 2.4GHz | ESP32 | WIFI-SMD_ESP32-WROOM-32E | 2.4GHz | ESP32-WROOM-32E-N16 | ESPRESSIF(乐鑫) | C701343 | LCSC/ROBU | IoT/Communication Modules | WiFi Modules | 39
13 | 1 | 1812L075/24DR | FUSE | F1812 |  | 1812L075/24DR | Littelfuse(美国力特) | C207065 | LCSC/ROBU | Circuit Protection | Resettable Fuses | 2
14 | 1 | HX PM2.54-1x14P ZC | GPIO_HDR | HDR-TH_14P-P2.54-V-F |  | HX PM2.54-1x14P ZC | hanxia(韩下) | C41417326 | LCSC/ROBU | Connectors | Female Headers | 14
15 | 1 | FH2.54-09-04PZD | I2C_4PIN | HDR-TH_4P-P2.54-V-F |  | FH2.54-09-04PZD | XUNPU(讯普) | C7500773 | LCSC/ROBU | Connectors | Female Headers | 4
16 | 1 | FH2.54-09-06PZD | I2C_6PIN | HDR-TH_6P-P2.54-V-F |  | FH2.54-09-06PZD | XUNPU(讯普) | C7500775 | LCSC/ROBU | Connectors | Female Headers | 6
17 | 1 | XL-1608VRC-06 | LED1 | LED0603-RD_PINK |  | XL-1608VRC-06 | XINGLIGHT(成兴光) | C7371906 | LCSC/ROBU | Optoelectronics | LED Indication - Discrete | 2
18 | 1 | A2541WV-6P | PRGM_HDR | HDR-TH_6P-P2.54-V-M-1 |  | A2541WV-6P | CJT(长江连接器) | C225481 | LCSC/ROBU | Connectors | Pin Headers | 6
19 | 2 | FH2.54-09-03PZD | PWR_HDR,PWR_HDR1 | HDR-TH_3P-P2.54-V-F |  | FH2.54-09-03PZD | XUNPU(讯普) | C7500772 | LCSC/ROBU | Connectors | Female Headers | 3
20 | 4 | 10kΩ | R1,R2,R9,R10 | R0805 | 10kΩ | RC0805JR-0710KL | YAGEO(国巨) | C100047 | LCSC/ROBU | Resistors | Chip Resistor - Surface Mount | 2
21 | 1 | 0Ω | R3 | R0603 | 0Ω | RC0603JR-070RL | YAGEO(国巨) | C95177 | LCSC/ROBU | Resistors | Chip Resistor - Surface Mount | 2
22 | 2 | 5.1kΩ | R4,R5 | R0805 | 5.1kΩ | RC0805JR-075K1L | YAGEO(国巨) | C105874 | LCSC/ROBU | Resistors | Chip Resistor - Surface Mount | 2
23 | 2 | 100Ω | R6,R7 | R0805 | 100Ω | RC0805FR-7W100RL | YAGEO(国巨) | C723351 | LCSC/ROBU | Resistors | Chip Resistor - Surface Mount | 2
24 | 1 | 330Ω | R8 | R0805 | 330Ω | AC0805FR-07330RL | YAGEO(国巨) | C144564 | LCSC/ROBU | Resistors | Chip Resistor - Surface Mount | 2
25 | 2 | 4.7kΩ | R11,R12 | R0603 | 4.7kΩ | RC0603FR-074K7L | YAGEO(国巨) | C99782 | LCSC/ROBU | Resistors | Chip Resistor - Surface Mount | 2
26 | 2 | 100kΩ | R13,R14 | R0603 | 100kΩ | AC0603FR-07100KL | YAGEO(国巨) | C116674 | LCSC/ROBU | Resistors | Chip Resistor - Surface Mount | 2
27 | 14 | 100Ω | R17,R18,R19,R20,R21,R22,R23,R24,R26,R27,R28,R29,R30,R31 | R0805 | 100Ω | RC0805JR-07100RL | YAGEO(国巨) | C106949 | LCSC/ROBU | Resistors | Chip Resistor - Surface Mount | 2
28 | 2 | TSA010A2518A | SW1_EN,SW2_IO0 | SW-SMD_L4.0-W3.0-LS5.0 |  | TSA010A2518A | BZCN(博众电气) | C2888945 | LCSC/ROBU | Switches | Tactile Switches | 2
29 | 1 | U262-161N-4BC21665 | USB_C | USB-TYPE-C-SMD_U262-161N-4BC21665 |  | U262-161N-4BC21665 | XKB Connection(中国星坤) | C2880653 | LCSC/ROBU | Connectors | USB Connectors | 20

## BOM_MainBoard_V1_2026-04-18
No. | Quantity | Comment | Designator | Footprint | Value | Manufacturer Part | Manufacturer | Supplier Part | Supplier | Primary Category | Secondary Category | Pin Count
1 | 1 | AP2114HA-3.3TRG1 | 3V3_REG | SOT-223-3_L6.5-W3.4-P2.30-LS7.0-BR |  | AP2114HA-3.3TRG1 | DIODES(美台) | C460314 | LCSC/ROBU | Power Management (PMIC) | Voltage Regulators - Linear, Low Drop Out (LDO) Regulators | 4
2 | 2 | 10uF | C1,C10 | C0603 | 10uF | 0603X106K160NT | FH(风华) | C70225 | LCSC/ROBU | Capacitors | Multilayer Ceramic Capacitors MLCC - SMD/SMT | 2
3 | 2 | 1uF | C2,C8 | C0603 | 1uF | 0603B105K160NT | FH(风华) | C93816 | LCSC/ROBU | Capacitors | Multilayer Ceramic Capacitors MLCC - SMD/SMT | 2
4 | 5 | 100nF | C3,C6,C9,C11,C13 | C0603 | 100nF | CC0603JRX7R7BB104 | YAGEO(国巨) | C109474 | LCSC/ROBU | Capacitors | Multilayer Ceramic Capacitors MLCC - SMD/SMT | 2
5 | 1 | 470uF | C4 | CAP-TH_BD6.3-P2.50-D0.5-FD | 470uF | E2471M010C080HY | HYNCDZ(宏远纳川) | C22447194 | LCSC/ROBU |  |  | 2
6 | 1 | 22uF | C7 | C0603 | 22uF | CL10A226MO7JZNC | SAMSUNG(三星) | C2762594 | LCSC/ROBU | Capacitors | Multilayer Ceramic Capacitors MLCC - SMD/SMT | 2
7 | 1 | 470uF | C12 | CAP-SMD_BD10.0-L10.3-W10.3-FD | 470uF | UCW1E471MNL1GS | Nichicon(尼吉康) | C340751 | LCSC/ROBU | Capacitors | Aluminum Electrolytic Capacitors - SMD | 2
8 | 1 | 100uF | C14 | CAP-SMD_BD6.3-L6.6-W6.6-FD | 100uF | APXK160ARA101MF611 | NCC(日本贵弥功) | C2162384 | LCSC/ROBU | Capacitors | Polymer Aluminum Capacitors | 2
9 | 2 | ESD9B3.3ST5G | D1,D2 | SOD-923_L0.8-W0.6-LS1.0-BI-1 |  | ESD9B3.3ST5G | onsemi(安森美) | C96512 | LCSC/ROBU | Circuit Protection | ESD and Surge Protection (TVS/ESD) | 2
10 | 1 | TVS | D3 | SOD-123FL_L3.0-W1.8-LS3.7-RD |  | TVS | Slkor(萨科微) | C19188355 | LCSC/ROBU | Circuit Protection | ESD and Surge Protection (TVS/ESD) | 2
11 | 1 | SS34 | D4 | SMA_L4.4-W2.6-LS5.0-RD |  | SS34 | Slkor(萨科微) | C408258 | LCSC/ROBU | Diodes | Schottky Diodes | 2
12 | 1 | 2.4GHz | ESP32 | WIFI-SMD_ESP32-WROOM-32E | 2.4GHz | ESP32-WROOM-32E-N16 | ESPRESSIF(乐鑫) | C701343 | LCSC/ROBU | IoT/Communication Modules | WiFi Modules | 39
13 | 1 | 1812L075/24DR | FUSE | F1812 |  | 1812L075/24DR | Littelfuse(美国力特) | C207065 | LCSC/ROBU | Circuit Protection | Resettable Fuses | 2
14 | 1 | HX PM2.54-1x14P ZC | GPIO_HDR | HDR-TH_14P-P2.54-V-F |  | HX PM2.54-1x14P ZC | hanxia(韩下) | C41417326 | LCSC/ROBU | Connectors | Female Headers | 14
15 | 1 | FH2.54-09-04PZD | I2C_4PIN | HDR-TH_4P-P2.54-V-F |  | FH2.54-09-04PZD | XUNPU(讯普) | C7500773 | LCSC/ROBU | Connectors | Female Headers | 4
16 | 1 | FH2.54-09-06PZD | I2C_6PIN | HDR-TH_6P-P2.54-V-F |  | FH2.54-09-06PZD | XUNPU(讯普) | C7500775 | LCSC/ROBU | Connectors | Female Headers | 6
17 | 1 | XL-1608VRC-06 | LED1 | LED0603-RD_PINK |  | XL-1608VRC-06 | XINGLIGHT(成兴光) | C7371906 | LCSC/ROBU | Optoelectronics | LED Indication - Discrete | 2
18 | 1 | A2541WV-6P | PRGM_HDR | HDR-TH_6P-P2.54-V-M-1 |  | A2541WV-6P | CJT(长江连接器) | C225481 | LCSC/ROBU | Connectors | Pin Headers | 6
19 | 2 | FH2.54-09-03PZD | PWR_HDR,PWR_HDR1 | HDR-TH_3P-P2.54-V-F |  | FH2.54-09-03PZD | XUNPU(讯普) | C7500772 | LCSC/ROBU | Connectors | Female Headers | 3
20 | 4 | 10kΩ | R1,R2,R9,R10 | R0805 | 10kΩ | RC0805JR-0710KL | YAGEO(国巨) | C100047 | LCSC/ROBU | Resistors | Chip Resistor - Surface Mount | 2
21 | 1 | 0Ω | R3 | R0603 | 0Ω | RC0603JR-070RL | YAGEO(国巨) | C95177 | LCSC/ROBU | Resistors | Chip Resistor - Surface Mount | 2
22 | 2 | 5.1kΩ | R4,R5 | R0805 | 5.1kΩ | RC0805JR-075K1L | YAGEO(国巨) | C105874 | LCSC/ROBU | Resistors | Chip Resistor - Surface Mount | 2
23 | 2 | 100Ω | R6,R7 | R0805 | 100Ω | RC0805FR-7W100RL | YAGEO(国巨) | C723351 | LCSC/ROBU | Resistors | Chip Resistor - Surface Mount | 2
24 | 1 | 330Ω | R8 | R0805 | 330Ω | AC0805FR-07330RL | YAGEO(国巨) | C144564 | LCSC/ROBU | Resistors | Chip Resistor - Surface Mount | 2
25 | 2 | 4.7kΩ | R11,R12 | R0603 | 4.7kΩ | RC0603FR-074K7L | YAGEO(国巨) | C99782 | LCSC/ROBU | Resistors | Chip Resistor - Surface Mount | 2
26 | 2 | 100kΩ | R13,R14 | R0603 | 100kΩ | AC0603FR-07100KL | YAGEO(国巨) | C116674 | LCSC/ROBU | Resistors | Chip Resistor - Surface Mount | 2
27 | 14 | 100Ω | R17,R18,R19,R20,R21,R22,R23,R24,R26,R27,R28,R29,R30,R31 | R0805 | 100Ω | RC0805JR-07100RL | YAGEO(国巨) | C106949 | LCSC/ROBU | Resistors | Chip Resistor - Surface Mount | 2
28 | 2 | TSA010A2518A | SW1_EN,SW2_IO0 | SW-SMD_L4.0-W3.0-LS5.0 |  | TSA010A2518A | BZCN(博众电气) | C2888945 | LCSC/ROBU | Switches | Tactile Switches | 2
29 | 1 | U262-161N-4BC21665 | USB_C | USB-TYPE-C-SMD_U262-161N-4BC21665 |  | U262-161N-4BC21665 | XKB Connection(中国星坤) | C2880653 | LCSC/ROBU | Connectors | USB Connectors | 20